## Sheet1
Iron control | function | pin | pin name | description
1 | PWM | PA6 | Port A, Bit 6 – ADC3/OC1B/PCINT6 | PWM for power/heat control of Iron
2 | ADC | PA3 | Port A, Bit 3 – ADC0/T1/PCINT3 | ADC for temp. in from Iron
Potentiometer
1 | ADC | PA4 | Port A, Bit 4 – ADC1/T0/PCINT4 | ADC for analog in of potentiometer for setting temp.
LCD Display
1 | USCK(SPI(SCK)) | PC1 | Port C, Bit 1 – ADC10/XCK1/USCK/SCL/ICP1/PCINT13 | SPI for display communication
2 | DO(SPI(MOSI)) | PB2 | Port B, Bit 2 – ADC7/TXD1/DO/PCINT10 | SPI for display communication
3 | DC | PA0 | Port A, Bit 0 – AREF/PCINT0 | gpio for DC(data/command)
4 | CS | PA1 | Port A, Bit 1 – AIN0/PCINT1 | gpio for CS(chip select)
Programing
1 | MOSI | PB1
2 | MISO | PB2
3 | SCK | PC1
4 | RESET | PC3